## Console
Quantity | Description | Data Sheet | REF DES | Type | Manufacturer | Mfg. P/N | Distributor | P/N | Unit cost | PCB Artist
1 | 32-ohm speaker |  | J2 | ASM |  |  | AllElectronics | SK-230 | 0.5 | tantalum
1 | 9V battery snap, T-type |  | J1 | ASM |  |  | AllElectronics | BST-61 | 0.5 | Speaker
3 | Ceramic, Z5U, -20/+80%, 0.47 uF |  | C3 C4 C6 | CAP | Kemet | C320C474M5U5TA | Digikey | 399-4309-ND | 0.4 | electret
3 | Tantalum, 16V, 10% 4.7 uF |  | C1 C2 C5 | CAP-Tant |  |  | Jameco | 94035 | 0.22 | Jumper2
1 | Logic Analyzer connector |  | J3 | CON | FCI | 68021-208HLF | Digikey | 609-3344-ND | 0.27 | LogicAnalyzer
2 | Test point, black |  | Gnd Gnd3 | CON | Keystone Electronics | 5001 | Digikey | 36-5001K-ND | 0.23 | testpoint
1 | Test point, blue |  | TP2 | CON | Keystone Electronics | 5117 | Digikey | 36-5117-ND | 0.23 | testpoint
2 | Test point, green |  | TP1 | CON | Keystone Electronics | 5116 | Digikey | 36-5116-ND | 0.23 | testpoint
1 | Test point, orange |  |  | CON | Keystone Electronics | 5003 | Digikey | 36-5003K-ND | 0.23 | testpoint
1 | Test point, red |  |  | CON | Keystone Electronics | 5000 | Digikey | 36-5000K-ND | 0.23 | testpoint
1 | Test point, white |  |  | CON | Keystone Electronics | 5002 | Digikey | 36-5002K-ND | 0.23 | testpoint
1 | Test point, yellow |  |  | CON | Keystone Electronics | 5004 | Digikey | 36-5004K-ND | 0.23 | testpoint
1 | USB Mini-B socket, board mount, through hole |  | J5 | CON | Molex | 54819-0519 | Digikey | WM17115-ND | 0.65 | USB_Mini-B
1 | LM2937 3.3 V regulator TO220, 500mA | http://www.ti.com/lit/ds/symlink/lm2937-3.3.pdf |  | IC | TI | LM2937ET-3.3/NOPB | Digikey | LM2937ET-3.3-ND | 1.17 | LM2937-3.3
1 | LM4041CILPR shunt diode reference | http://www.ti.com/lit/ds/slcs146e/slcs146e.pdf | U5 | IC | TI | LM4041CILPR | TI | LM4041CILPR | 0.9 | LM4041
1 | TLV5618 dual 12-bit DAC | http://www.ti.com/lit/ds/symlink/tlv5618a.pdf | U6 | IC | TI | TLV5618 | TI | TLV5618ACP |  | TLV5618
1 | TPA731 audio amp (pin 1 low) 700mW | http://www.ti.com/lit/ds/symlink/tpa731.pdf | U4 | IC | TI | TPA731D | TI | TPA731D | 1.84 | TPA731
1 | 18-bit color 128*160 1.8" TFT LCD display | https://cdn-shop.adafruit.com/datasheets/ST7735R_V0.2.pdf | J4 | LCD | Sitronix | ST7735R | Adafruit | 358 | 19.96 | ST7735
1 | Green 1mA 5mm diffused |  |  | LED | Avago Technologies | HLMP-4740 | Digikey | 516-1327-ND | 0.29 | LEDT1.75
1 | 10 K one-turn potentiometer |  | R5 | POT |  |  | BGMicro | RES1420 | 0.15 | SquarePot
6 | Carbon 1/6W, 5%, 10K |  | R11 R14 R13 R7 R8 | RES | Yageo | CFR-12JB-10K | Digikey | 10KEBK-ND | 0.02 | 0.125Wresistor
1 | Carbon 1/6W, 5%, 15K |  |  | RES | Yageo | CFR-12JB-15K | Digikey | 15KEBK-ND | 0.02 | 0.125Wresistor
1 | Carbon 1/6W, 5%, 20K |  | R10 | RES | Yageo | CFR-12JB-20K | Digikey | 20KEBK-ND | 0.02 | 0.125Wresistor
1 | Carbon 1/6W, 5%, 470 |  | R3 | RES | Yageo | CFR-12JB-470R | Digikey | 470EBK-ND | 0.02 | 0.125Wresistor
1 | Carbon 1/6W, 5%, 51K |  |  | RES | Yageo | CFR-12JB-51K | Digikey | 51KEBK-ND | 0.02 | 0.125Wresistor
3 | B3F tactile push button switch | https://www.mouser.com/ds/2/307/en-b3f-13826.pdf | SW4 SW5 SW6 | SW | Omron Electronics | B3F-1052 | Digikey | SW405-ND | 0.17 | B3F-1050
1 | On/off power switch |  | SW2 | SW |  |  | BGMicro | SWT1010 | 0.85 | OffBoardPowerSwitch
1 | Tactile Switch, surface mount | http://www.mouser.com/ds/2/60/ksc-965385.pdf | SW1 | SW | C&K Components | KSC353JLFG | Mouser | 611-KSC353JLFG | 0.86 | KSC353JLFG
1 | ESP8266 ESP-01 WiFi Wireless Tranceiver | https://ecksteinimg.de/Datasheet/Ai-thinker%20ESP-01%20EN.pdf | J6 |  | Espressif |  |  |  | 3.95 | ESP-01

## Controller
Quantity | Description | Data Sheet | REF DES | Type | Manufacturer | Mfg. P/N | Distributor | P/N | Unit cost | PCB Artist
2 | Carbon 1/6W, 5%, 10K |  | R13 | RES | Yageo | CFR-12JB-10K | Digikey | 10KEBK-ND | 0.02 | 0.125Wresistor
2 | Carbon 1/6W, 5%, 100 |  |  | RES | Yageo | CFR-12JB-100R | Digikey | 100EBK-ND | 0.02 | 0.125Wresistor
2 | B3F tactile push button switch | https://www.mouser.com/ds/2/307/en-b3f-13826.pdf | SW6 | SW | Omron Electronics | B3F-1052 | Digikey | SW405-ND | 0.17 | B3F-1050
2 | On/off power switch |  | SW2 | SW |  |  | BGMicro | SWT1010 | 0.85 | OffBoardPowerSwitch
2 | ESP8266 Development Breakout Board | https://ecksteinimg.de/Datasheet/Ai-thinker%20ESP-01%20EN.pdf | J6 |  | Espressif, Makerfocus |  | Amazon |  | 6.99 | ESP8266
2 | Controller Box (made in Makerspace)
2 | Baomain 16mm Push Button Switch | https://www.amazon.com/Baomain-Button-Switch-Momentary-Yellow/dp/B01MQV6NJR/ref=sr_1_16?s=industrial&ie=UTF8&qid=1523435693&sr=1-16&keywords=momentary+led#feature-bullets-btf | IMU1 | IMU | Wingoneer |  | Amazon |  | 1.58
2 | KY-023 PS2 Game Joystick | https://www.amazon.com/WGCD-Joystick-Breakout-Controller-Arduino/dp/B01N59MK0U/ref=sr_1_3?s=electronics&ie=UTF8&qid=1523240228&sr=1-3&keywords=joystick+arduino | IMU1 | IMU | Wingoneer |  | Amazon |  | 0.99
2 | MPU9255 IMU | https://stanford.edu/class/ee267/misc/MPU-9255-Datasheet.pdf | IMU1 | IMU | Wingoneer |  | Amazon |  | 9.99